## MSP430G2553IPW28_FT232RQ
Source:	MSP430_Breadstick/MSP430G2553IPW28_FT232RQ/MSP430G2553IPW28_FT232RQ.sch
Date:	Wed 13 Jan 2021 12:40:15 PM IST
Tool:	Eeschema 5.1.9-1.fc32
Generator:	/usr/share/kicad/plugins/bom_csv_grouped_by_value_with_fp.py
Component Count:	31
Ref	Qnty	Value	Cmp name	Footprint	Description	Vendor
C1, C3, C5, C6, C8,	5	100nF	C	Capacitor_SMD:C_0603_1608Metric_Pad1.08x0.95mm_HandSolder	Unpolarized capacitor
C2, C7,	2	10uF	C	Capacitor_SMD:C_0805_2012Metric_Pad1.18x1.45mm_HandSolder	Unpolarized capacitor
C4, C9,	2	22pF	C	Capacitor_SMD:C_0603_1608Metric_Pad1.08x0.95mm_HandSolder	Unpolarized capacitor
D1,	1	TX LED	LED	LED_SMD:LED_0603_1608Metric_Pad1.05x0.95mm_HandSolder	Light emitting diode
D2,	1	RX LED	LED	LED_SMD:LED_0603_1608Metric_Pad1.05x0.95mm_HandSolder	Light emitting diode
D3,	1	PWR LED	LED	LED_SMD:LED_0603_1608Metric_Pad1.05x0.95mm_HandSolder	Light emitting diode
D4,	1	USR LED	LED	LED_SMD:LED_0603_1608Metric_Pad1.05x0.95mm_HandSolder	Light emitting diode
FB1,	1	Ferrite_Bead_Small	Ferrite_Bead_Small	Inductor_SMD:L_0805_2012Metric_Pad1.15x1.40mm_HandSolder	Ferrite bead, small symbol
IC1,	1	MSP430G2553IPW28	MSP430G2553IPW28	udlabs:MSP430G2553IPW28	Mixed Signal MCU MSP430 16K Flash TSSOP Texas Instruments MSP430G2553IPW28, 16bit MSP430 Microcontroller, 16MHz, 16 kB Flash, 28-Pin TSSOP
IC2,	1	FT232RQ	FT232RQ	udlabs:FT232RQ	USB Interface IC USB to Serial UART Enhanced IC QFN-32
IC3,	1	TLV74033PDBVR	TLV74033PDBVR	udlabs:TLV74033PDBVR	LDO Voltage Regulators
J1, J2, J3, J4,	4	Conn_01x08_Male	Conn_01x08_Male	Connector_PinSocket_2.54mm:PinSocket_1x08_P2.54mm_Vertical	Generic connector, single row, 01x08, script generated (kicad-library-utils/schlib/autogen/connector/)
P1,	1	USB_C_Plug_USB2.0	USB_C_Plug_USB2.0	Connector_USB:USB_C_Receptacle_HRO_TYPE-C-31-M-12	USB 2.0-only Type-C Plug connector
R1, R2, R3, R4,	4	1k	R	Resistor_SMD:R_0603_1608Metric_Pad0.98x0.95mm_HandSolder	Resistor
R5,	1	10k	R	Resistor_SMD:R_0603_1608Metric_Pad0.98x0.95mm_HandSolder	Resistor
SW1, SW3,	2	SW_SPST	SW_SPST	Button_Switch_SMD:SW_SPST_SKQG_WithStem	Single Pole Single Throw (SPST) switch
SW2,	1	MSS22D18	MSS22D18	udlabs:MSS22D18
Y1,	1	32768 Hz	Crystal	Crystal:Crystal_DS10_D1.0mm_L4.3mm_Horizontal	Two pin crystal